## Major Signals List
Project | Snickerdoodle Camera
Author | Awot Ghirmai
Date | 2016-08-14
Verison | 0.1
Following from left to right for each block is the logical flow of the Hardware Block Diagram
Control Logic |  |  |  |  | OV7670 Camera |  |  |  |  | Capture Logic |  |  | VGA generator |  |  |  | VGA Connector
Name | Voltage | Type | Fundemental Frequency (MHz) | Protocol | Name | Voltage | Type | Fundemental Frequency (MHz) | Protocol | Name | Type | Fundemental Frequency (MHz) | Name | Type | Fundemental Frequency (MHz) | Protocol | Name | Type | Fundemental Frequency (MHz) | Protocol
SIOD | 2.3V | DIgital I/O | - | Serial (I2C) | PCLK | 2.3V | Digital Out | 48 | VGA | PCLK_half | Digital Out | 24 | vga_red | Analog Out | 24 | VGA | VGA Cable | Output | - | VGA
SIOC | 2.3V | Digital Out | 0.4 | Serial (I2C) | VSYNC | 2.3V | Digital Out | 60Hz | VGA | VSYNC_half | Digital Out | 30 Hz | vga_green | Analog Out | 24 | VGA
XCLK | 2.3V | Digital Out | 48 | Serial (I2C) | HREF | 2.3V | Digital Out | 32Khz | VGA | HREF_half | Digital Out | 16Khz | vga_blue | Analog Out | 24 | VGA
[5 empty] | d[7:0] | 2.3V | Digital Out | - | VGA | dout[11:0] | Digital Out | 24 | vga_hsync | Digital Out | 16Khz | VGA
[13 empty] | vga_vsync | Digital Out | 30Hz | VGA

## Pinouts (FPGA)
Project | Snickerdoodle Camera
Author | Awot Ghirmai
Date | 2016-08-14
Verison | 0.1
Following from left to right for each block is the logical flow for just the FPGA aspect of the project
Control Logic (FPGA) |  | Capture Logic (FPGA) |  |  | VGA Generator
Pin Name | Pin Type | Pin Name | Pin Type | Description | Pin Name | Pin Type | Description
ov7670_registers |  | PCLK | Refer to Major Signals list | Refer to Major Signals list | clk25 | Digital Logic In | Pixel clock coming from PCLK_half. This is HALVED from PCLK due to Capture Logic requring two clock cycles per pixel.
clk | Digital In | VSYNC | Refer to Major Signals list | Refer to Major Signals list | vga_red | Digital Logic Vector Out (4:0) | Red portion of output pixel
resend | Digital In | HREF | Refer to Major Signals list | Refer to Major Signals list | vga_green | Digital Logic Vector Out (5:0) | Green portion of output pixel
advance | Digital In | d | Digital Logic Vector In (7:0) | Pixel Data coming from OV7670 | vga_blue | Digital Logic Vector Out (4:0) | Blue portion of output pixel
command | Digital Vector Out (15:0) | dout | Digital Logic Vector Out (11:0) | Pixel data going to VGA generator | vga_hsync | Digital Logic Out | Horizontal sync for final VGA output
finished | Digital Out |  |  |  | vga_vsync | Digital Logic Out | Vertical sync for final VGA output
i2c_sender |  |  |  |  | frame_pixel | Digital Logic Vector In (11:0) | Pixel received from ov7670_capture's "dout"
clk | Digital In
siod | Digital I/O
sioc | Digital Out
taken | Digital Out
send | Digital In
id | Digital Vector In (7:0)
reg | Digital Vector In (7:0)
value | Digital Vector In (7:0)
ov7670_controller
reset | Digital Out
pwdn | Digital Out

## Pinouts (Non-FPGA)
Project | Snickerdoodle Camera
Author | Awot Ghirmai
Date | 2016-08-14
Verison | 0.1
Note: Only "Snickerdoodle breakyBreaky" and "OV7670 Camera" are directly mapped
OV7670 Camera |  |  |  | Snickerdoodle breakyBreaky |  |  | Zynq 7010 ("XC7Z010 CLG400") |  |  | VGA generator
Pin # | Pin Name | Pin Type | Description | Pin # | Pin Name | Pin Type | Pin | Pin Name | Bank | Pin # | Pin Name | Pin Type
1 | 3v3 | Power | Analog power supply | JB1: 1 | BANKB_VCC | Power | - | - | - | 1 | vga_red | Analog out
2 | Gnd | Power | Analog ground | JB1: 15 | GND_D | Ground | - | - | - | 2 | vga_green | Analog out
3 | SIOC | Input | SCCB Serial interface data I/O | JB1: 5 | JB1_5 | I/O | T11 | IO_L1P_T0_34 | 34 | 3 | vga_blue | Analog out
4 | SIOD | I/O | SCCB Serial interface clock input | JB1: 7 | JB1_7 | I/O | T10 | IO_L1N_T0_34 | 34 | 12 | vga_hsync | Digital out
5 | VSYNC | Output | Vertical sync output | JB1: 11 | JB1_11 | I/O | P14 | IO_L6P_T0_34 | 34 | 13 | vga_vsync | Digital out
6 | HREF | Output | Horizontel reference output | JB1: 13 | JB1_13 | I/O | R14 | IO_L6N_T0_VREF_34 | 34 | 14 | GND_VGA | Ground
7 | PCLK | Output | Pixel clock output | JB1: 35 | JB1_35 | Clock | U14 | IO_L11P_T1_SRCC_34 | 34 | 6 | GND_VGA | Ground
8 | XCLK | Input | System clock output | JB1: 37 | JB1_37 | Clock | U15 | IO_L11N_T1_SRCC_34 | 34 | 7 | GND_VGA | Ground
9 | D0 | Output | Video output (parallel) | JB1: 23 | JB1_23 | I/O | T16 | IO_L9P_T1_DQS_34 | 34 | 8 | GND_VGA | Ground
10 | D1 | Output | Video output (parallel) | JB1: 25 | JB1_25 | I/O | U17 | IO_L9N_T1_DQS_34 | 34 | 10 | GND_VGA | Ground
11 | D2 | Output | Video output (parallel) | JB1: 29 | JB1_29 | I/O | W14 | IO_L8P_T1_34 | 34
12 | D3 | Output | Video output (parallel) | JB1: 31 | JB1_31 | I/O | Y14 | IO_L8N_T1_34 | 34
13 | D4 | Output | Video output (parallel) | JB1: 36 | JB1_36 | I/O | U19 | IO_L12N_T1_MRCC_34 | 34
14 | D5 | Output | Video output (parallel) | JB1: 38 | JB1_38 | I/O | U18 | IO_L12P_T1_MRCC_34 | 34
15 | D6 | Output | Video output (parallel) | JB1: 26 | JB1_26 | I/O | Y16 | IO_L7P_T1_34 | 34
16 | D7 | Output | Video output (parallel) | JB1: 17 | JB1_17 | I/O | U13 | IO_L3P_T0_DQS_PUDC_B_34 | 34
17 | RESET | Input | Clears all resgisters and resets them to their default values | JB1: 19 | JB1_19 | I/O | V13 | IO_L3N_T0_DQS_34 | 34
18 | PWDN | Input | Power down mode selection | JB1: 40 | JB1_30 | I/O | W15 | IO_L10N_T1_34 | 34

## Snickerdoodle Pinout
Net Length | FPGA Signal | JA1 |  | FPGA Signal
| VIO_OUT (+3.3V) | 1 | 2 | JA1_SMB_nINT
| VCCO_35 | 3 | 4 | IO_0_35
| IO_L5P_T0_AD9P_35 | 5 | 6 | IO_L4N_T0_35
| IO_L5N_T0_AD9N_35 | 7 | 8 | IO_L4P_T0_35
| GND | 9 | 10 | GND
| IO_L6P_T0_35 | 11 | 12 | IO_L1N_T0_AD0N_35
| IO_L6N_T0_VREF_35 | 13 | 14 | IO_L1P_T0_AD0P_35
| GND | 15 | 16 | GND
| IO_L3P_T0_DQS_AD1P_35 | 17 | 18 | IO_L2N_T0_AD8N_35
| IO_L3N_T0_DQS_AD1N_35 | 19 | 20 | IO_L2P_T0_AD8P_35
| GND | 21 | 22 | GND
| IO_L15P_T2_DQS_AD12P_35 | 23 | 24 | IO_L18N_T2_AD13N_35
| IO_L15N_T2_DQS_AD12N_35 | 25 | 26 | IO_L18P_T2_AD13P_35
| GND | 27 | 28 | GND
| IO_L17P_T2_AD5P_35 | 29 | 30 | IO_L16N_T2_35
| IO_L17N_T2_AD5N_35 | 31 | 32 | IO_L16P_T2_35
| GND | 33 | 34 | GND
| IO_L14P_T2_AD4P_SRCC_35 | 35 | 36 | IO_L13N_T2_MRCC_35
| IO_L14N_T2_AD4N_SRCC_35 | 37 | 38 | IO_L13P_T2_MRCC_35
| SMB_I2C_SCL0 | 39 | 40 | SMB_I2C_SDA0
Net Length | FPGA Signal | JA2 |  | FPGA Signal
| VIO_OUT (+3.3V) | 1 | 2 | JA2_SMB_nINT
| VCCO_35 | 3 | 4 | IO_25_35
| IO_L22P_T3_AD7P_35 | 5 | 6 | IO_L24N_T3_AD15N_35
| IO_L22N_T3_AD7N_35 | 7 | 8 | IO_L24P_T3_AD15P_35
| GND | 9 | 10 | GND
| IO_L23P_T3_35 | 11 | 12 | IO_L19N_T3_VREF_35
| IO_L23N_T3_35 | 13 | 14 | IO_L19P_T3_35
| GND | 15 | 16 | GND
| IO_L21P_T3_DQS_AD14P_35 | 17 | 18 | IO_L20N_T3_AD6N_35
| IO_L21N_T3_DQS_AD14N_35 | 19 | 20 | IO_L20P_T3_AD6P_35
| GND | 21 | 22 | GND
| IO_L9P_T1_DQS_AD3P_35 | 23 | 24 | IO_L10N_T1_AD11N_35
| IO_L9N_T1_DQS_AD3N_35 | 25 | 26 | IO_L10P_T1_AD11P_35
| GND | 27 | 28 | GND
| IO_L8P_T1_AD10P_35 | 29 | 30 | IO_L7N_T1_AD2N_35
| IO_L8N_T1_AD10N_35 | 31 | 32 | IO_L7P_T1_AD2P_35
| GND | 33 | 34 | GND
| IO_L11P_T1_SRCC_35 | 35 | 36 | IO_L12N_T1_MRCC_35
| IO_L11N_T1_SRCC_35 | 37 | 38 | IO_L12P_T1_MRCC_35
| SMB_I2C_SCL1 | 39 | 40 | SMB_I2C_SDA1
Net Length | FPGA Signal | JB1 |  | FPGA Signal
| VIO_OUT (+3.3V) | 1 | 2 | JB1_SMB_nINT
| VCCO_34 | 3 | 4 | IO_25_34
| IO_L1P_T0_34 | 5 | 6 | IO_L2N_T0_34
| IO_L1N_T0_34 | 7 | 8 | IO_L2P_T0_34
| GND | 9 | 10 | GND
| IO_L6P_T0_34 | 11 | 12 | IO_L4N_T0_34
| IO_L6N_T0_VREF_34 | 13 | 14 | IO_L4P_T0_34
| GND | 15 | 16 | GND
| IO_L3P_T0_DQS_PUDC_B_34 | 17 | 18 | IO_L5N_T0_34
| IO_L3N_T0_DQS_34 | 19 | 20 | IO_L5P_T0_34
| GND | 21 | 22 | GND
| IO_L9P_T1_DQS_34 | 23 | 24 | IO_L7N_T1_34
| IO_L9N_T1_DQS_34 | 25 | 26 | IO_L7P_T1_34
| GND | 27 | 28 | GND
| IO_L8P_T1_34 | 29 | 30 | IO_L10N_T1_34
| IO_L8N_T1_34 | 31 | 32 | IO_L10P_T1_34
| GND | 33 | 34 | GND
| IO_L11P_T1_SRCC_34 | 35 | 36 | IO_L12N_T1_MRCC_34
| IO_L11N_T1_SRCC_34 | 37 | 38 | IO_L12P_T1_MRCC_34
| SMB_I2C_SCL2 | 39 | 40 | SMB_I2C_SDA2
Net Length | FPGA Signal | JB2 |  | FPGA Signal
| VIO_OUT (+3.3V) | 1 | 2 | JB2_SMB_nINT
| VCCO_34 | 3 | 4 | IO_0_34
| IO_L23P_T3_34 | 5 | 6 | IO_L24N_T3_34
| IO_L23N_T3_34 | 7 | 8 | IO_L24P_T3_34
| GND | 9 | 10 | GND
| IO_L20P_T3_34 | 11 | 12 | IO_L19N_T3_VREF_34
| IO_L20N_T3_34 | 13 | 14 | IO_L19P_T3_34
| GND | 15 | 16 | GND
| IO_L21P_T3_DQS_34 | 17 | 18 | IO_L22N_T3_34
| IO_L21N_T3_DQS_34 | 19 | 20 | IO_L22P_T3_34
| GND | 21 | 22 | GND
| IO_L15P_T2_DQS_34 | 23 | 24 | IO_L18N_T2_34
| IO_L15N_T2_DQS_34 | 25 | 26 | IO_L18P_T2_34
| GND | 27 | 28 | GND
| IO_L16P_T2_34 | 29 | 30 | IO_L17N_T2_34
| IO_L16N_T2_34 | 31 | 32 | IO_L17P_T2_34
| GND | 33 | 34 | GND
| IO_L14P_T2_SRCC_34 | 35 | 36 | IO_L13N_T2_MRCC_34
| IO_L14N_T2_SRCC_34 | 37 | 38 | IO_L13P_T2_MRCC_34
| SMB_I2C_SCL3 | 39 | 40 | SMB_I2C_SDA3
Net Length | FPGA Signal | JC1 |  | FPGA Signal
| VIO_OUT (+3.3V) | 1 | 2 | JC1_SMB_nINT
| VCCO_13 | 3 | 4 | IO_L6N_T0_VREF_13
| IO_L11P_T1_SRCC_13 | 5 | 6 | IO_L12N_T1_MRCC_13
| IO_L11N_T1_SRCC_13 | 7 | 8 | IO_L12P_T1_MRCC_13
| GND | 9 | 10 | GND
| IO_L19P_T3_13 | 11 | 12 | IO_L20N_T3_13
| IO_L19N_T3_VREF_13 | 13 | 14 | IO_L20P_T3_13
| GND | 15 | 16 | GND
| IO_L21P_T3_DQS_13 | 17 | 18 | IO_L22N_T3_13
| IO_L21N_T3_DQS_13 | 19 | 20 | IO_L22P_T3_13
| GND | 21 | 22 | GND
| IO_L15P_T2_DQS_13 | 23 | 24 | IO_L18N_T2_13
| IO_L15N_T2_DQS_13 | 25 | 26 | IO_L18P_T2_13
| GND | 27 | 28 | GND
| IO_L17P_T2_13 | 29 | 30 | IO_L16N_T2_13
| IO_L17N_T2_13 | 31 | 32 | IO_L16P_T2_13
| GND | 33 | 34 | GND
| IO_L14P_T2_SRCC_13 | 35 | 36 | IO_L13N_T2_MRCC_13
| IO_L14N_T2_SRCC_13 | 37 | 38 | IO_L13P_T2_MRCC_13
| SMB_I2C_SCL4 | 39 | 40 | SMB_I2C_SDA4
Net Length | PS Signal | J3 |  | PS Signal
| VCCO_MIO1_501 (+1.8V) | 1 | 2 | PS_MIO52_501
| NC | 3 | 4 | PS_MIO53_501
| PS_MIO16_501 | 5 | 6 | PS_MIO19_501
| PS_MIO17_501 | 7 | 8 | PS_MIO18_501
| GND | 9 | 10 | GND
| PS_MIO20_501 | 11 | 12 | PS_MIO23_501
| PS_MIO21_501 | 13 | 14 | PS_MIO22_501
| GND | 15 | 16 | GND
| PS_MIO24_501 | 17 | 18 | PS_MIO27_501
| PS_MIO25_501 | 19 | 20 | PS_MIO26_501
| GND | 21 | 22 | GND
| PS_MIO28_501 | 23 | 24 | PS_MIO31_501
| PS_MIO29_501 | 25 | 26 | PS_MIO30_501
| GND | 27 | 28 | GND
| PS_MIO32_501 | 29 | 30 | PS_MIO35_501
| PS_MIO33_501 | 31 | 32 | PS_MIO34_501
| GND | 33 | 34 | GND
| PS_MIO36_501 | 35 | 36 | PS_MIO39_501
| PS_MIO37_501 | 37 | 38 | PS_MIO38_501
| SMB_I2C_SCL5 | 39 | 40 | SMB_I2C_SDA5
| Signal | J2 |  | Signal
| VP_0 | 1 | 2 | VN_0
| DAC_OUT1/ADC_IN4 | 3 | 4 | DAC_OUT2/ADC_IN5
| GND | 5 | 6 | GND
| SMB_I2C_SCL7 | 7 | 8 | SMB_I2C_SDA7
| GND | 9 | 10 | GND
| BT_AUD_CLK | 11 | 12 | BT_AUD_FSYNC
| BT_AUD_OUT | 13 | 14 | BT_AUD_IN
| MCU_SWCLK/PA13 | 15 | 16 | MCU_SWDIO/PA14
| MCU_nRST | 17 | 18 | MCU_VDDIO2 (+3.3V)
| Zynq nRST(PS_SRST_B_501) | 19 | 20 | GND
| TCK_0 | 21 | 22 | TDI_0
| TMS_0 | 23 | 24 | TDO_0
| VCCO_0 (+3.3V) | 25 | 26 | PGND
| GND | 27 | 28 | GND
| VIN (+3.7-17V) | 29 | 30 | VIN (+3.7-17V)

## Complete Zynq XC7Z010 CLG400 ma
Device/Package | xc7z010clg400 | 41170 | 0.41037
Pin | Pin Name | Memory Byte Group | Bank | VCCAUX Group | Super Logic Region | I/O Type | No-Connect | pin | bank
R11 | DONE_0 | NA | 0 | NA | NA | CONFIG | NA
M9 | DXP_0 | NA | 0 | NA | NA | CONFIG | NA
J10 | GNDADC_0 | NA | 0 | NA | NA | CONFIG | NA
J9 | VCCADC_0 | NA | 0 | NA | NA | CONFIG | NA
L9 | VREFP_0 | NA | 0 | NA | NA | CONFIG | NA
L10 | VN_0 | NA | 0 | NA | NA | CONFIG | NA
F11 | VCCBATT_0 | NA | 0 | NA | NA | CONFIG | NA
F9 | TCK_0 | NA | 0 | NA | NA | CONFIG | NA
M10 | DXN_0 | NA | 0 | NA | NA | CONFIG | NA
K10 | VREFN_0 | NA | 0 | NA | NA | CONFIG | NA
K9 | VP_0 | NA | 0 | NA | NA | CONFIG | NA
F10 | RSVDGND | NA | 0 | NA | NA | CONFIG | NA
N6 | RSVDVCC3 | NA | 0 | NA | NA | CONFIG | NA
R6 | RSVDVCC2 | NA | 0 | NA | NA | CONFIG | NA
R10 | INIT_B_0 | NA | 0 | NA | NA | CONFIG | NA
G6 | TDI_0 | NA | 0 | NA | NA | CONFIG | NA
F6 | TDO_0 | NA | 0 | NA | NA | CONFIG | NA
T6 | RSVDVCC1 | NA | 0 | NA | NA | CONFIG | NA
M6 | CFGBVS_0 | NA | 0 | NA | NA | CONFIG | NA
L6 | PROGRAM_B_0 | NA | 0 | NA | NA | CONFIG | NA
J6 | TMS_0 | NA | 0 | NA | NA | CONFIG | NA
V5 | NC | NA | NOPAD/UNCONNECTED | NA | NA | NA | NA
U7 | NC | NA | NOPAD/UNCONNECTED | NA | NA | NA | NA
V7 | NC | NA | NOPAD/UNCONNECTED | NA | NA | NA | NA
T9 | NC | NA | NOPAD/UNCONNECTED | NA | NA | NA | NA
U10 | NC | NA | NOPAD/UNCONNECTED | NA | NA | NA | NA
Y7 | NC | NA | NOPAD/UNCONNECTED | NA | NA | NA | NA
Y6 | NC | NA | NOPAD/UNCONNECTED | NA | NA | NA | NA
Y9 | NC | NA | NOPAD/UNCONNECTED | NA | NA | NA | NA
Y8 | NC | NA | NOPAD/UNCONNECTED | NA | NA | NA | NA
V8 | NC | NA | NOPAD/UNCONNECTED | NA | NA | NA | NA
W8 | NC | NA | NOPAD/UNCONNECTED | NA | NA | NA | NA
W10 | NC | NA | NOPAD/UNCONNECTED | NA | NA | NA | NA
W9 | NC | NA | NOPAD/UNCONNECTED | NA | NA | NA | NA
U9 | NC | NA | NOPAD/UNCONNECTED | NA | NA | NA | NA
U8 | NC | NA | NOPAD/UNCONNECTED | NA | NA | NA | NA
W11 | NC | NA | NOPAD/UNCONNECTED | NA | NA | NA | NA
Y11 | NC | NA | NOPAD/UNCONNECTED | NA | NA | NA | NA
T5 | NC | NA | NOPAD/UNCONNECTED | NA | NA | NA | NA
U5 | NC | NA | NOPAD/UNCONNECTED | NA | NA | NA | NA
Y12 | NC | NA | NOPAD/UNCONNECTED | NA | NA | NA | NA
Y13 | NC | NA | NOPAD/UNCONNECTED | NA | NA | NA | NA
V11 | NC | NA | NOPAD/UNCONNECTED | NA | NA | NA | NA
V10 | NC | NA | NOPAD/UNCONNECTED | NA | NA | NA | NA
V6 | NC | NA | NOPAD/UNCONNECTED | NA | NA | NA | NA
W6 | NC | NA | NOPAD/UNCONNECTED | NA | NA | NA | NA
R19 | IO_0_34 | NA | 34 | NA | NA | HR | NA
T11 | IO_L1P_T0_34 | 0 | 34 | NA | NA | HR | NA
T10 | IO_L1N_T0_34 | 0 | 34 | NA | NA | HR | NA
T12 | IO_L2P_T0_34 | 0 | 34 | NA | NA | HR | NA
U12 | IO_L2N_T0_34 | 0 | 34 | NA | NA | HR | NA
U13 | IO_L3P_T0_DQS_PUDC_B_34 | 0 | 34 | NA | NA | HR | NA
V13 | IO_L3N_T0_DQS_34 | 0 | 34 | NA | NA | HR | NA
V12 | IO_L4P_T0_34 | 0 | 34 | NA | NA | HR | NA
W13 | IO_L4N_T0_34 | 0 | 34 | NA | NA | HR | NA
T14 | IO_L5P_T0_34 | 0 | 34 | NA | NA | HR | NA
T15 | IO_L5N_T0_34 | 0 | 34 | NA | NA | HR | NA
P14 | IO_L6P_T0_34 | 0 | 34 | NA | NA | HR | NA
R14 | IO_L6N_T0_VREF_34 | 0 | 34 | NA | NA | HR | NA
Y16 | IO_L7P_T1_34 | 1 | 34 | NA | NA | HR | NA
Y17 | IO_L7N_T1_34 | 1 | 34 | NA | NA | HR | NA
W14 | IO_L8P_T1_34 | 1 | 34 | NA | NA | HR | NA
Y14 | IO_L8N_T1_34 | 1 | 34 | NA | NA | HR | NA
T16 | IO_L9P_T1_DQS_34 | 1 | 34 | NA | NA | HR | NA
U17 | IO_L9N_T1_DQS_34 | 1 | 34 | NA | NA | HR | NA
V15 | IO_L10P_T1_34 | 1 | 34 | NA | NA | HR | NA
W15 | IO_L10N_T1_34 | 1 | 34 | NA | NA | HR | NA
U14 | IO_L11P_T1_SRCC_34 | 1 | 34 | NA | NA | HR | NA
U15 | IO_L11N_T1_SRCC_34 | 1 | 34 | NA | NA | HR | NA
U18 | IO_L12P_T1_MRCC_34 | 1 | 34 | NA | NA | HR | NA
U19 | IO_L12N_T1_MRCC_34 | 1 | 34 | NA | NA | HR | NA
N18 | IO_L13P_T2_MRCC_34 | 2 | 34 | NA | NA | HR | NA
P19 | IO_L13N_T2_MRCC_34 | 2 | 34 | NA | NA | HR | NA
N20 | IO_L14P_T2_SRCC_34 | 2 | 34 | NA | NA | HR | NA
P20 | IO_L14N_T2_SRCC_34 | 2 | 34 | NA | NA | HR | NA
T20 | IO_L15P_T2_DQS_34 | 2 | 34 | NA | NA | HR | NA
U20 | IO_L15N_T2_DQS_34 | 2 | 34 | NA | NA | HR | NA
V20 | IO_L16P_T2_34 | 2 | 34 | NA | NA | HR | NA
W20 | IO_L16N_T2_34 | 2 | 34 | NA | NA | HR | NA
Y18 | IO_L17P_T2_34 | 2 | 34 | NA | NA | HR | NA
Y19 | IO_L17N_T2_34 | 2 | 34 | NA | NA | HR | NA
V16 | IO_L18P_T2_34 | 2 | 34 | NA | NA | HR | NA
W16 | IO_L18N_T2_34 | 2 | 34 | NA | NA | HR | NA
R16 | IO_L19P_T3_34 | 3 | 34 | NA | NA | HR | NA
R17 | IO_L19N_T3_VREF_34 | 3 | 34 | NA | NA | HR | NA
T17 | IO_L20P_T3_34 | 3 | 34 | NA | NA | HR | NA
R18 | IO_L20N_T3_34 | 3 | 34 | NA | NA | HR | NA
V17 | IO_L21P_T3_DQS_34 | 3 | 34 | NA | NA | HR | NA
V18 | IO_L21N_T3_DQS_34 | 3 | 34 | NA | NA | HR | NA
W18 | IO_L22P_T3_34 | 3 | 34 | NA | NA | HR | NA
W19 | IO_L22N_T3_34 | 3 | 34 | NA | NA | HR | NA
N17 | IO_L23P_T3_34 | 3 | 34 | NA | NA | HR | NA
P18 | IO_L23N_T3_34 | 3 | 34 | NA | NA | HR | NA
P15 | IO_L24P_T3_34 | 3 | 34 | NA | NA | HR | NA
P16 | IO_L24N_T3_34 | 3 | 34 | NA | NA | HR | NA
T19 | IO_25_34 | NA | 34 | NA | NA | HR | NA
G14 | IO_0_35 | NA | 35 | NA | NA | HR | NA
C20 | IO_L1P_T0_AD0P_35 | 0 | 35 | NA | NA | HR | NA
B20 | IO_L1N_T0_AD0N_35 | 0 | 35 | NA | NA | HR | NA
B19 | IO_L2P_T0_AD8P_35 | 0 | 35 | NA | NA | HR | NA
A20 | IO_L2N_T0_AD8N_35 | 0 | 35 | NA | NA | HR | NA
E17 | IO_L3P_T0_DQS_AD1P_35 | 0 | 35 | NA | NA | HR | NA
D18 | IO_L3N_T0_DQS_AD1N_35 | 0 | 35 | NA | NA | HR | NA
D19 | IO_L4P_T0_35 | 0 | 35 | NA | NA | HR | NA
D20 | IO_L4N_T0_35 | 0 | 35 | NA | NA | HR | NA
E18 | IO_L5P_T0_AD9P_35 | 0 | 35 | NA | NA | HR | NA
E19 | IO_L5N_T0_AD9N_35 | 0 | 35 | NA | NA | HR | NA
F16 | IO_L6P_T0_35 | 0 | 35 | NA | NA | HR | NA
F17 | IO_L6N_T0_VREF_35 | 0 | 35 | NA | NA | HR | NA
M19 | IO_L7P_T1_AD2P_35 | 1 | 35 | NA | NA | HR | NA
M20 | IO_L7N_T1_AD2N_35 | 1 | 35 | NA | NA | HR | NA
M17 | IO_L8P_T1_AD10P_35 | 1 | 35 | NA | NA | HR | NA
M18 | IO_L8N_T1_AD10N_35 | 1 | 35 | NA | NA | HR | NA
L19 | IO_L9P_T1_DQS_AD3P_35 | 1 | 35 | NA | NA | HR | NA
L20 | IO_L9N_T1_DQS_AD3N_35 | 1 | 35 | NA | NA | HR | NA
K19 | IO_L10P_T1_AD11P_35 | 1 | 35 | NA | NA | HR | NA
J19 | IO_L10N_T1_AD11N_35 | 1 | 35 | NA | NA | HR | NA
L16 | IO_L11P_T1_SRCC_35 | 1 | 35 | NA | NA | HR | NA
L17 | IO_L11N_T1_SRCC_35 | 1 | 35 | NA | NA | HR | NA
K17 | IO_L12P_T1_MRCC_35 | 1 | 35 | NA | NA | HR | NA
K18 | IO_L12N_T1_MRCC_35 | 1 | 35 | NA | NA | HR | NA
H16 | IO_L13P_T2_MRCC_35 | 2 | 35 | NA | NA | HR | NA
H17 | IO_L13N_T2_MRCC_35 | 2 | 35 | NA | NA | HR | NA
J18 | IO_L14P_T2_AD4P_SRCC_35 | 2 | 35 | NA | NA | HR | NA
H18 | IO_L14N_T2_AD4N_SRCC_35 | 2 | 35 | NA | NA | HR | NA
F19 | IO_L15P_T2_DQS_AD12P_35 | 2 | 35 | NA | NA | HR | NA
F20 | IO_L15N_T2_DQS_AD12N_35 | 2 | 35 | NA | NA | HR | NA
G17 | IO_L16P_T2_35 | 2 | 35 | NA | NA | HR | NA
G18 | IO_L16N_T2_35 | 2 | 35 | NA | NA | HR | NA
J20 | IO_L17P_T2_AD5P_35 | 2 | 35 | NA | NA | HR | NA
H20 | IO_L17N_T2_AD5N_35 | 2 | 35 | NA | NA | HR | NA
G19 | IO_L18P_T2_AD13P_35 | 2 | 35 | NA | NA | HR | NA
G20 | IO_L18N_T2_AD13N_35 | 2 | 35 | NA | NA | HR | NA
H15 | IO_L19P_T3_35 | 3 | 35 | NA | NA | HR | NA
G15 | IO_L19N_T3_VREF_35 | 3 | 35 | NA | NA | HR | NA
K14 | IO_L20P_T3_AD6P_35 | 3 | 35 | NA | NA | HR | NA
J14 | IO_L20N_T3_AD6N_35 | 3 | 35 | NA | NA | HR | NA
N15 | IO_L21P_T3_DQS_AD14P_35 | 3 | 35 | NA | NA | HR | NA
N16 | IO_L21N_T3_DQS_AD14N_35 | 3 | 35 | NA | NA | HR | NA
L14 | IO_L22P_T3_AD7P_35 | 3 | 35 | NA | NA | HR | NA
L15 | IO_L22N_T3_AD7N_35 | 3 | 35 | NA | NA | HR | NA
M14 | IO_L23P_T3_35 | 3 | 35 | NA | NA | HR | NA
M15 | IO_L23N_T3_35 | 3 | 35 | NA | NA | HR | NA
K16 | IO_L24P_T3_AD15P_35 | 3 | 35 | NA | NA | HR | NA
J16 | IO_L24N_T3_AD15N_35 | 3 | 35 | NA | NA | HR | NA
J15 | IO_25_35 | NA | 35 | NA | NA | HR | NA
E7 | PS_CLK_500 | NA | 500 | NA | NA | MIO | NA
E11 | PS_MIO_VREF_501 | NA | 501 | NA | NA | MIO | NA
C7 | PS_POR_B_500 | NA | 500 | NA | NA | MIO | NA
C8 | PS_MIO15_500 | NA | 500 | NA | NA | MIO | NA
E14 | PS_MIO17_501 | NA | 501 | NA | NA | MIO | NA
D10 | PS_MIO19_501 | NA | 501 | NA | NA | MIO | NA
F14 | PS_MIO21_501 | NA | 501 | NA | NA | MIO | NA
D11 | PS_MIO23_501 | NA | 501 | NA | NA | MIO | NA
F15 | PS_MIO25_501 | NA | 501 | NA | NA | MIO | NA
D13 | PS_MIO27_501 | NA | 501 | NA | NA | MIO | NA
C13 | PS_MIO29_501 | NA | 501 | NA | NA | MIO | NA
E16 | PS_MIO31_501 | NA | 501 | NA | NA | MIO | NA
D15 | PS_MIO33_501 | NA | 501 | NA | NA | MIO | NA
F12 | PS_MIO35_501 | NA | 501 | NA | NA | MIO | NA
E13 | PS_MIO38_501 | NA | 501 | NA | NA | MIO | NA
D14 | PS_MIO40_501 | NA | 501 | NA | NA | MIO | NA
E12 | PS_MIO42_501 | NA | 501 | NA | NA | MIO | NA
F13 | PS_MIO44_501 | NA | 501 | NA | NA | MIO | NA
D16 | PS_MIO46_501 | NA | 501 | NA | NA | MIO | NA
B12 | PS_MIO48_501 | NA | 501 | NA | NA | MIO | NA
B13 | PS_MIO50_501 | NA | 501 | NA | NA | MIO | NA
C10 | PS_MIO52_501 | NA | 501 | NA | NA | MIO | NA
B10 | PS_SRST_B_501 | NA | 501 | NA | NA | MIO | NA
C5 | PS_MIO14_500 | NA | 500 | NA | NA | MIO | NA
A19 | PS_MIO16_501 | NA | 501 | NA | NA | MIO | NA
B18 | PS_MIO18_501 | NA | 501 | NA | NA | MIO | NA
A17 | PS_MIO20_501 | NA | 501 | NA | NA | MIO | NA
B17 | PS_MIO22_501 | NA | 501 | NA | NA | MIO | NA
A16 | PS_MIO24_501 | NA | 501 | NA | NA | MIO | NA
A15 | PS_MIO26_501 | NA | 501 | NA | NA | MIO | NA
C16 | PS_MIO28_501 | NA | 501 | NA | NA | MIO | NA
C15 | PS_MIO30_501 | NA | 501 | NA | NA | MIO | NA
A14 | PS_MIO32_501 | NA | 501 | NA | NA | MIO | NA
A12 | PS_MIO34_501 | NA | 501 | NA | NA | MIO | NA
A11 | PS_MIO36_501 | NA | 501 | NA | NA | MIO | NA
A10 | PS_MIO37_501 | NA | 501 | NA | NA | MIO | NA
C18 | PS_MIO39_501 | NA | 501 | NA | NA | MIO | NA
C17 | PS_MIO41_501 | NA | 501 | NA | NA | MIO | NA
A9 | PS_MIO43_501 | NA | 501 | NA | NA | MIO | NA
B15 | PS_MIO45_501 | NA | 501 | NA | NA | MIO | NA
B14 | PS_MIO47_501 | NA | 501 | NA | NA | MIO | NA
C12 | PS_MIO49_501 | NA | 501 | NA | NA | MIO | NA
B9 | PS_MIO51_501 | NA | 501 | NA | NA | MIO | NA
C11 | PS_MIO53_501 | NA | 501 | NA | NA | MIO | NA
E8 | PS_MIO13_500 | NA | 500 | NA | NA | MIO | NA
D9 | PS_MIO12_500 | NA | 500 | NA | NA | MIO | NA
C6 | PS_MIO11_500 | NA | 500 | NA | NA | MIO | NA
E9 | PS_MIO10_500 | NA | 500 | NA | NA | MIO | NA
B5 | PS_MIO9_500 | NA | 500 | NA | NA | MIO | NA
D5 | PS_MIO8_500 | NA | 500 | NA | NA | MIO | NA
D8 | PS_MIO7_500 | NA | 500 | NA | NA | MIO | NA
A5 | PS_MIO6_500 | NA | 500 | NA | NA | MIO | NA
A6 | PS_MIO5_500 | NA | 500 | NA | NA | MIO | NA
B7 | PS_MIO4_500 | NA | 500 | NA | NA | MIO | NA
D6 | PS_MIO3_500 | NA | 500 | NA | NA | MIO | NA
B8 | PS_MIO2_500 | NA | 500 | NA | NA | MIO | NA
A7 | PS_MIO1_500 | NA | 500 | NA | NA | MIO | NA
E6 | PS_MIO0_500 | NA | 500 | NA | NA | MIO | NA
B4 | PS_DDR_DRST_B_502 | NA | 502 | NA | NA | DDR | NA
C3 | PS_DDR_DQ0_502 | NA | 502 | NA | NA | DDR | NA
B3 | PS_DDR_DQ1_502 | NA | 502 | NA | NA | DDR | NA
A2 | PS_DDR_DQ2_502 | NA | 502 | NA | NA | DDR | NA
A4 | PS_DDR_DQ3_502 | NA | 502 | NA | NA | DDR | NA
A1 | PS_DDR_DM0_502 | NA | 502 | NA | NA | DDR | NA
C2 | PS_DDR_DQS_P0_502 | NA | 502 | NA | NA | DDR | NA
B2 | PS_DDR_DQS_N0_502 | NA | 502 | NA | NA | DDR | NA
D3 | PS_DDR_DQ4_502 | NA | 502 | NA | NA | DDR | NA
D1 | PS_DDR_DQ5_502 | NA | 502 | NA | NA | DDR | NA
C1 | PS_DDR_DQ6_502 | NA | 502 | NA | NA | DDR | NA
E1 | PS_DDR_DQ7_502 | NA | 502 | NA | NA | DDR | NA
E2 | PS_DDR_DQ8_502 | NA | 502 | NA | NA | DDR | NA
E3 | PS_DDR_DQ9_502 | NA | 502 | NA | NA | DDR | NA
G3 | PS_DDR_DQ10_502 | NA | 502 | NA | NA | DDR | NA
H3 | PS_DDR_DQ11_502 | NA | 502 | NA | NA | DDR | NA
F1 | PS_DDR_DM1_502 | NA | 502 | NA | NA | DDR | NA
G2 | PS_DDR_DQS_P1_502 | NA | 502 | NA | NA | DDR | NA
F2 | PS_DDR_DQS_N1_502 | NA | 502 | NA | NA | DDR | NA
J3 | PS_DDR_DQ12_502 | NA | 502 | NA | NA | DDR | NA
H2 | PS_DDR_DQ13_502 | NA | 502 | NA | NA | DDR | NA
H1 | PS_DDR_DQ14_502 | NA | 502 | NA | NA | DDR | NA
J1 | PS_DDR_DQ15_502 | NA | 502 | NA | NA | DDR | NA
F4 | PS_DDR_A14_502 | NA | 502 | NA | NA | DDR | NA
D4 | PS_DDR_A13_502 | NA | 502 | NA | NA | DDR | NA
E4 | PS_DDR_A12_502 | NA | 502 | NA | NA | DDR | NA
G4 | PS_DDR_A11_502 | NA | 502 | NA | NA | DDR | NA
F5 | PS_DDR_A10_502 | NA | 502 | NA | NA | DDR | NA
J4 | PS_DDR_A9_502 | NA | 502 | NA | NA | DDR | NA
K1 | PS_DDR_A8_502 | NA | 502 | NA | NA | DDR | NA
K4 | PS_DDR_A7_502 | NA | 502 | NA | NA | DDR | NA
L4 | PS_DDR_A6_502 | NA | 502 | NA | NA | DDR | NA
L1 | PS_DDR_A5_502 | NA | 502 | NA | NA | DDR | NA
M4 | PS_DDR_A4_502 | NA | 502 | NA | NA | DDR | NA
K3 | PS_DDR_A3_502 | NA | 502 | NA | NA | DDR | NA
G5 | PS_DDR_VRN_502 | NA | 502 | NA | NA | DDR | NA
H5 | PS_DDR_VRP_502 | NA | 502 | NA | NA | DDR | NA
L2 | PS_DDR_CKP_502 | NA | 502 | NA | NA | DDR | NA
M2 | PS_DDR_CKN_502 | NA | 502 | NA | NA | DDR | NA
M3 | PS_DDR_A2_502 | NA | 502 | NA | NA | DDR | NA
K2 | PS_DDR_A1_502 | NA | 502 | NA | NA | DDR | NA
N2 | PS_DDR_A0_502 | NA | 502 | NA | NA | DDR | NA
J5 | PS_DDR_BA2_502 | NA | 502 | NA | NA | DDR | NA
R4 | PS_DDR_BA1_502 | NA | 502 | NA | NA | DDR | NA
L5 | PS_DDR_BA0_502 | NA | 502 | NA | NA | DDR | NA
N5 | PS_DDR_ODT_502 | NA | 502 | NA | NA | DDR | NA
N1 | PS_DDR_CS_B_502 | NA | 502 | NA | NA | DDR | NA
N3 | PS_DDR_CKE_502 | NA | 502 | NA | NA | DDR | NA
M5 | PS_DDR_WE_B_502 | NA | 502 | NA | NA | DDR | NA
P5 | PS_DDR_CAS_B_502 | NA | 502 | NA | NA | DDR | NA
P4 | PS_DDR_RAS_B_502 | NA | 502 | NA | NA | DDR | NA
P1 | PS_DDR_DQ16_502 | NA | 502 | NA | NA | DDR | NA
P3 | PS_DDR_DQ17_502 | NA | 502 | NA | NA | DDR | NA
R3 | PS_DDR_DQ18_502 | NA | 502 | NA | NA | DDR | NA
R1 | PS_DDR_DQ19_502 | NA | 502 | NA | NA | DDR | NA
T1 | PS_DDR_DM2_502 | NA | 502 | NA | NA | DDR | NA
R2 | PS_DDR_DQS_P2_502 | NA | 502 | NA | NA | DDR | NA
T2 | PS_DDR_DQS_N2_502 | NA | 502 | NA | NA | DDR | NA
T4 | PS_DDR_DQ20_502 | NA | 502 | NA | NA | DDR | NA
U4 | PS_DDR_DQ21_502 | NA | 502 | NA | NA | DDR | NA
U2 | PS_DDR_DQ22_502 | NA | 502 | NA | NA | DDR | NA
U3 | PS_DDR_DQ23_502 | NA | 502 | NA | NA | DDR | NA
V1 | PS_DDR_DQ24_502 | NA | 502 | NA | NA | DDR | NA
Y3 | PS_DDR_DQ25_502 | NA | 502 | NA | NA | DDR | NA
W1 | PS_DDR_DQ26_502 | NA | 502 | NA | NA | DDR | NA
Y4 | PS_DDR_DQ27_502 | NA | 502 | NA | NA | DDR | NA
Y1 | PS_DDR_DM3_502 | NA | 502 | NA | NA | DDR | NA
V2 | PS_DDR_DQ30_502 | NA | 502 | NA | NA | DDR | NA
Y2 | PS_DDR_DQ28_502 | NA | 502 | NA | NA | DDR | NA
W4 | PS_DDR_DQS_N3_502 | NA | 502 | NA | NA | DDR | NA
V3 | PS_DDR_DQ31_502 | NA | 502 | NA | NA | DDR | NA
W3 | PS_DDR_DQ29_502 | NA | 502 | NA | NA | DDR | NA
W5 | PS_DDR_DQS_P3_502 | NA | 502 | NA | NA | DDR | NA
A8 | GND | NA | NA | NA | NA | NA | NA
A18 | GND | NA | NA | NA | NA | NA | NA
B1 | GND | NA | NA | NA | NA | NA | NA
B11 | GND | NA | NA | NA | NA | NA | NA
C4 | GND | NA | NA | NA | NA | NA | NA
C14 | GND | NA | NA | NA | NA | NA | NA
K11 | GND | NA | NA | NA | NA | NA | NA
D17 | GND | NA | NA | NA | NA | NA | NA
E10 | GND | NA | NA | NA | NA | NA | NA
E20 | GND | NA | NA | NA | NA | NA | NA
F3 | GND | NA | NA | NA | NA | NA | NA
F7 | GND | NA | NA | NA | NA | NA | NA
G10 | GND | NA | NA | NA | NA | NA | NA
G12 | GND | NA | NA | NA | NA | NA | NA
G16 | GND | NA | NA | NA | NA | NA | NA
H7 | GND | NA | NA | NA | NA | NA | NA
H9 | GND | NA | NA | NA | NA | NA | NA
H11 | GND | NA | NA | NA | NA | NA | NA
H13 | GND | NA | NA | NA | NA | NA | NA
H19 | GND | NA | NA | NA | NA | NA | NA
J2 | GND | NA | NA | NA | NA | NA | NA
J8 | GND | NA | NA | NA | NA | NA | NA
J12 | GND | NA | NA | NA | NA | NA | NA
K5 | GND | NA | NA | NA | NA | NA | NA
K7 | GND | NA | NA | NA | NA | NA | NA
C9 | GND | NA | NA | NA | NA | NA | NA
K13 | GND | NA | NA | NA | NA | NA | NA
K15 | GND | NA | NA | NA | NA | NA | NA
L8 | GND | NA | NA | NA | NA | NA | NA
L12 | GND | NA | NA | NA | NA | NA | NA
L18 | GND | NA | NA | NA | NA | NA | NA
M1 | GND | NA | NA | NA | NA | NA | NA
M7 | GND | NA | NA | NA | NA | NA | NA
M11 | GND | NA | NA | NA | NA | NA | NA
M13 | GND | NA | NA | NA | NA | NA | NA
N4 | GND | NA | NA | NA | NA | NA | NA
N8 | GND | NA | NA | NA | NA | NA | NA
N10 | GND | NA | NA | NA | NA | NA | NA
N12 | GND | NA | NA | NA | NA | NA | NA
N14 | GND | NA | NA | NA | NA | NA | NA
P7 | GND | NA | NA | NA | NA | NA | NA
P9 | GND | NA | NA | NA | NA | NA | NA
P11 | GND | NA | NA | NA | NA | NA | NA
P13 | GND | NA | NA | NA | NA | NA | NA
P17 | GND | NA | NA | NA | NA | NA | NA
R8 | GND | NA | NA | NA | NA | NA | NA
R12 | GND | NA | NA | NA | NA | NA | NA
R20 | GND | NA | NA | NA | NA | NA | NA
T3 | GND | NA | NA | NA | NA | NA | NA
T7 | GND | NA | NA | NA | NA | NA | NA
T13 | GND | NA | NA | NA | NA | NA | NA
U6 | GND | NA | NA | NA | NA | NA | NA
U16 | GND | NA | NA | NA | NA | NA | NA
V9 | GND | NA | NA | NA | NA | NA | NA
V19 | GND | NA | NA | NA | NA | NA | NA
W2 | GND | NA | NA | NA | NA | NA | NA
W12 | GND | NA | NA | NA | NA | NA | NA
Y5 | GND | NA | NA | NA | NA | NA | NA
Y15 | GND | NA | NA | NA | NA | NA | NA
G13 | VCCINT | NA | NA | NA | NA | NA | NA
H12 | VCCINT | NA | NA | NA | NA | NA | NA
J13 | VCCINT | NA | NA | NA | NA | NA | NA
K12 | VCCINT | NA | NA | NA | NA | NA | NA
L13 | VCCINT | NA | NA | NA | NA | NA | NA
M12 | VCCINT | NA | NA | NA | NA | NA | NA
N13 | VCCINT | NA | NA | NA | NA | NA | NA
P12 | VCCINT | NA | NA | NA | NA | NA | NA
R13 | VCCINT | NA | NA | NA | NA | NA | NA
J11 | VCCAUX | NA | NA | NA | NA | NA | NA
L11 | VCCAUX | NA | NA | NA | NA | NA | NA
N9 | VCCAUX | NA | NA | NA | NA | NA | NA
P10 | VCCAUX | NA | NA | NA | NA | NA | NA
R9 | VCCAUX | NA | NA | NA | NA | NA | NA
N11 | VCCAUX | NA | NA | NA | NA | NA | NA
K6 | VCCO_0 | NA | 0 | NA | NA | NA | NA
T8 | VCCO_13 | NA | 13 | NA | NA | NA | NA
U11 | VCCO_13 | NA | 13 | NA | NA | NA | NA
W7 | VCCO_13 | NA | 13 | NA | NA | NA | NA
Y10 | VCCO_13 | NA | 13 | NA | NA | NA | NA
N19 | VCCO_34 | NA | 34 | NA | NA | NA | NA
R15 | VCCO_34 | NA | 34 | NA | NA | NA | NA
T18 | VCCO_34 | NA | 34 | NA | NA | NA | NA
V14 | VCCO_34 | NA | 34 | NA | NA | NA | NA
W17 | VCCO_34 | NA | 34 | NA | NA | NA | NA
Y20 | VCCO_34 | NA | 34 | NA | NA | NA | NA
C19 | VCCO_35 | NA | 35 | NA | NA | NA | NA
F18 | VCCO_35 | NA | 35 | NA | NA | NA | NA
H14 | VCCO_35 | NA | 35 | NA | NA | NA | NA
J17 | VCCO_35 | NA | 35 | NA | NA | NA | NA
K20 | VCCO_35 | NA | 35 | NA | NA | NA | NA
M16 | VCCO_35 | NA | 35 | NA | NA | NA | NA
G11 | VCCBRAM | NA | NA | NA | NA | NA | NA
H10 | VCCBRAM | NA | NA | NA | NA | NA | NA
A3 | VCCO_DDR_502 | NA | 502 | NA | NA | NA | NA
D2 | VCCO_DDR_502 | NA | 502 | NA | NA | NA | NA
E5 | VCCO_DDR_502 | NA | 502 | NA | NA | NA | NA
G1 | VCCO_DDR_502 | NA | 502 | NA | NA | NA | NA
H4 | VCCO_DDR_502 | NA | 502 | NA | NA | NA | NA
L3 | VCCO_DDR_502 | NA | 502 | NA | NA | NA | NA
P2 | VCCO_DDR_502 | NA | 502 | NA | NA | NA | NA
R5 | VCCO_DDR_502 | NA | 502 | NA | NA | NA | NA
U1 | VCCO_DDR_502 | NA | 502 | NA | NA | NA | NA
V4 | VCCO_DDR_502 | NA | 502 | NA | NA | NA | NA
G8 | VCCPLL | NA | NA | NA | NA | NA | NA
G9 | VCCPAUX | NA | NA | NA | NA | NA | NA
F8 | VCCPAUX | NA | NA | NA | NA | NA | NA
H8 | VCCPAUX | NA | NA | NA | NA | NA | NA
K8 | VCCPAUX | NA | NA | NA | NA | NA | NA
M8 | VCCPAUX | NA | NA | NA | NA | NA | NA
G7 | VCCPINT | NA | NA | NA | NA | NA | NA
J7 | VCCPINT | NA | NA | NA | NA | NA | NA
L7 | VCCPINT | NA | NA | NA | NA | NA | NA
N7 | VCCPINT | NA | NA | NA | NA | NA | NA
P8 | VCCPINT | NA | NA | NA | NA | NA | NA
R7 | VCCPINT | NA | NA | NA | NA | NA | NA
B6 | VCCO_MIO0_500 | NA | 500 | NA | NA | NA | NA
D7 | VCCO_MIO0_500 | NA | 500 | NA | NA | NA | NA
A13 | VCCO_MIO1_501 | NA | 501 | NA | NA | NA | NA
B16 | VCCO_MIO1_501 | NA | 501 | NA | NA | NA | NA
D12 | VCCO_MIO1_501 | NA | 501 | NA | NA | NA | NA
E15 | VCCO_MIO1_501 | NA | 501 | NA | NA | NA | NA
H6 | PS_DDR_VREF0_502 | NA | 502 | NA | NA | DDR | NA
P6 | PS_DDR_VREF1_502 | NA | 502 | NA | NA | DDR | NA
Total | Number | of | Pins, | 400