## Sheet1
Author | Awot Ghirmai
Date | 2016-08-30
Project | Snickerdoodle Camera
Version | 0.1
Test Number | System Block | Test | Equipment Needed | Known Input | Expected Output
1 | Control Logic | Confirm that the configuration information was successfully loaded into the OV7670 camera by tying the "config_finished" FPGA signal to an external LED | Snickerdoodle, breakyBreaky, Computer (power), USB mini-c, LED | None | Confirmation light from Snickerdoodle LED for "config_finished."
2 | OV7670 Camera | Using an oscilloscope, confirm that pixels received from OV7670 are black (each d[7,0] received from OV7670 would be an array of 0's). To do so, cover the camera with hand to cause the camera to emit mostly black pixels and attach d[7,0] to an oscilloscope to verify that you are getting low signals | OV7670 camera, female-female jumper wire, Snickerdoodle+breakyBreaky, power source, Oscilloscope (one available at my work) | Black images from covering the lens | d[7,0] should be mostly low signals on the Oscilloscope display
3 | Capture Logic | By covering the camera with hands, ensure that we are receiving one COMPLETED black pixel for every two PCLK cycles | OV7670 camera, female-female jumper wire, Snickerdoodle+breakyBreaky, power source, computer that can run vivado. | from OV7670 camera: black pixel data (d[7:0] is an array of 0's) | dout[11:0] should be two d[7:0] latched together which should be an array of 0's
4 | VGA generator | When covering camera with hands and using an oscilloscope, confirm that vga_red, vga_green and vga_blue are all LOW (this means image received is black) | OV7670 camera, female-female jumper wire, Snickerdoodle+breakyBreaky, power source (computer), Oscilloscope (one available at my work) | dout[11:0] as an array of 0's | vga_red, vga_blue and vga_red all LOW when hooked up to Oscilloscope
5 | VGA connector | Connect VGA connector to a VGA capable monitor, and output video from a VGA capable device | VGA connector, DVD player with VGA output, two power sources (wall plugs), VGA monitor | Images from VGA device | "On" screen of VGA capable device
6 | System Wide | Confirm that images are received from camera to Monitor | OV7670 camera, female-female jumper wire, Snickerdoodle+breakyBreaky, power source, VGA monitor | Camera feed | Video stream of camera